## Sheet1
Family of connectors | Overall Performances | Markets | Connector usage | Pitch | Miniaturisation | Ruggedness | Performances | type of connector | Order type | Minimum order quantity | Contact types | Configurations | Cables types | PCB termination type | Material | EMI Protection | Weight | Panel Mounting | temperature
AMM | mil grade connector, mil connector, military connector | Harsh industrial, Military Ground applications, Avionics, Medical, Laboratory equipment , UAV | inside the box , / system / equipment, PCB connector, Board connector or header | 1mm, 0.04inch | more, most | least,less | least,less | nanod | In stock, Off-the-shelf, Connector Off the Shelf and COTS | 1 | signal, data, low amperage, LF, low frequency or LVDS | Any combination of this Male to Female is possible are Male Straight Through Hole on PCB, Female Straight Through Hole on PCB, Female on Cable/Harness, Male Straight SMT on PCB, or Female Straight SMT on PCB | AWG26, AWG28, AWG30 | Through hole / Thru hole or SMT / Surface Mounted | plastic, Composite, thermoplastic, PPS, LCP | No | least,less | no | normal, room temperature
EMM | mil grade connector, mil connector, military connector | Harsh industrial, Military Ground applications, Avionics, Medical, Laboratory equipment , UAV | inside the box , / system / equipment, PCB connector, Board connector or header | 1.27mm, 0.05inch | more | less | less | microd | Made to order | 1 | signal, data, low amperage, LF, low frequency or LVDS | Any combination of this Male to Female is possible are Male Straight Through Hole on PCB, Female Straight Through Hole on PCB, Female on Cable/Harness, Male Straight SMT on PCB, Female Straight SMT on PCB, Male Right Angle/90deg Through Hole on PCB, Female Right Angle/90deg Through Hole on PCB, Male Right Angle/90deg SMT on PCB, Female Right, or Angle/90deg SMT on PCB | AWG24, AWG26, AWG28, AWG30 | Through hole / Thru hole or SMT / Surface Mounted | plastic, Composite, thermoplastic, PPS, LCP | No | less | no | normal, room temperature
CMM | mil grade connector, mil connector, military connector | Harsh industrial, Military Ground applications, Avionics, Medical, Laboratory equipment , UAV | inside the box , / system / equipment, PCB connector, Board connector or header | 2mm, 0.08inch | less, least | more | more | subd or dsub | Made to order | 1 | possibility to mix contact types are signal, data, low amperage, LF, low frequency, LVDS, High Power, High amperage, Coaxial, Coax, RF, Radio Frequency, HF or High Frequency | Any combination of this Male to Female is possible are Male Straight Through Hole on PCB, Female Straight Through Hole on PCB, Female on Cable/Harness, Male Straight SMT on PCB, Female Straight SMT on PCB, Male Right Angle/90deg Through Hole on PCB, Female Right Angle/90deg Through Hole on PCB, Male Right Angle/90deg SMT on PCB, Female Right, or Angle/90deg SMT on PCB | AWG12, AWG14, AWG16, AWG18, AWG20, AWG22, AWG24, AWG26, AWG28, AWG30 | Through hole / Thru hole or SMT / Surface Mounted | plastic, Composite, thermoplastic, PPS, LCP | No | more | no | more than 125 degrees, >125 degrees, high
DMM | mil grade connector, mil connector, military connector | Harsh industrial, Military Ground applications, Avionics, Medical, Laboratory equipment , UAV | outside the box ,/ system / equipment, PCB connector, Board connector or header | 2mm, 0.08inch | less, least | most, more | most, more | microd | Made to order | 1 | possibility to mix contact types are signal, data, low amperage, LF, low frequency, LVDS, High Power, High amperage, Coaxial, Coax, RF, Radio Frequency, HF or High Frequency | Any combination of this Male to Female is possible are Male Straight Through Hole on PCB, Female Straight Through Hole on PCB, Female on Cable/Harness, Male Straight SMT on PCB, Female Straight SMT on PCB, Male Right Angle/90deg Through Hole on PCB, Female Right Angle/90deg Through Hole on PCB, Male Right Angle/90deg SMT on PCB, Female Right, or Angle/90deg SMT on PCB | AWG12, AWG14, AWG16, AWG18, AWG20, AWG22, AWG24, AWG26, AWG28, AWG30 | Through hole / Thru hole or SMT / Surface Mounted | metal, metallic, aluminium | Yes | most, more | yes, panel, panel mount, panel mounted, structure | less than 125 degrees, < 125 degrees, medium